## Sheet1
|  | Reggie Jean-Brice |  |  | <Parameter VariantNotes not found>
Bill of Materials
| Project: | Conzult
| Revision: | A
| Populate: | Production
| Report Date: | 2/9/2016 | 23 | Fitted Line Items ALL
| Report Time: | 1:28:26 PM | 1 | Not Fitted Line Items ALL
| Print Date: | 2016-02-09 13:31 | 43 | Fitted Parts ALL
# | Fitted | Description | Quantity | Designator | Manufacturer 1 | Manufacturer Part Number 1 | Supplier 1 | Supplier Part Number 1 | #Column Name Error:Supplier 2 | #Column Name Error:Supplier Part Number 2
1 | Fitted | Array Diode Vclamp = VCC+25V @ 10A SOT-5 | 1 | D1 | TEXAS INSTRUMENTS | TPD2E001DRLRG4 | Digi-Key | 296-35960-2-ND
2 | Fitted | Bicolor LED, Red/Green, 2V @20mA, 35/45mcd, 1210 | 1 | D6 | LITE-ON | LTST-C155KGJRKT | Digi-Key | 160-1409-1-ND
3 | Fitted | Bridge, USB to UART | 1 | U1 | FTDI | FT232RL | Digikey | 768-1007-1-ND
4 | Fitted | Ceramic Capacitor 0.1uF 50V +/-10% X7R SMT-0603 | 6 | C1, C2, C5, C7, C8, C10 | Samsung | CL10B104KB8NNNC | Arrow | CL10B104KB8NNNC
5 | Fitted | Ceramic Capacitor 1000pF 50V +/-5% X7R SMT-0603 | 2 | C4, C6 | KEMET | C0603C102J5RACTU | Digi-Key | 399-1083-6-ND
6 | Fitted | Ceramic Capacitor 100pF 50V +/-5% C0G SMT-0603 | 1 | C3 | TDK | C1608C0G1H101J080AA | Arrow | C1608C0G1H101J080AA
7 | Fitted | Ceramic Capacitor 10uF 6.3V +/-20% X5R SMT-0603 | 1 | C9 | MURATA ELECTRONICS | GRM188R60J106ME47J | Arrow | GRM188R60J106ME47J
8 | Fitted | Ceramic Capacitor 22pF 50V +/-5% C0G SMT-0603 | 2 | C11, C12 | TDK | C1608C0G1H220J080AA | Arrow | C1608C0G1H220J080AA
9 | Fitted | Crystal 8MHz HC49/US 11.4mmx4.7 mm 30ppm | 1 | Y1
10 | Fitted | IC BNRY COUNTR/DIV 14STG 16TSSOP | 1 | U4
11 | Fitted | IC REG LDO 5V 0.8A SOT223 | 1 | U3
12 | Fitted | MOSFET, Dual N /P Channel, +/-30Vds, 3.4A/-2.7A Id, 0.84W, SOT-23-6L | 1 | Q2 | DIODES INC | DMG6602SVT-7 | Digi-Key | DMG6602SVT-7DITR-ND
13 | Fitted | MOSFET, N-CH, 25Vds, 0.22A Id, 0.35W, SOT-23-3 | 2 | Q1, Q3 | FAIRCHILD SEMI | FDV301N | Digi-Key | FDV301NTR-ND
14 | Fitted | Red LED, 2.2V @ 20mA, 40mcd, 0805 | 2 | D3 | DIALIGHT | 598-8110-107F | Digi-Key | 350-2038-1-ND
15 | Fitted | Resistor 0 1% 1/10W SMT-0603 | 1 | R12 | VISHAY DALE | CRCW06030000Z0EA | Digi-Key | 541-0.0GTR-ND
16 | Fitted | Resistor 1.00K 1% 1/10W SMT-0603 | 4 | R3, R4, R17, R18 | Vishay Dale | CRCW06031K00FKEA | Arrow | CRCW06031K00FKEA
17 | Fitted | Resistor 10.0M 1% 1/10W SMT-0603 | 1 | R15 | Vishay Dale | CRCW060310M0FKEA | Arrow | CRCW060310M0FKEA
18 | Fitted | Resistor 10K 1% 1/10W SMT-0603 | 8 | R1, R6, R7, R9, R10, R11, R13, R16 | Vishay Dale | CRCW060310K0FKEA | Arrow | CRCW060310K0FKEA
19 | Fitted | Resistor 4.70K 1% 1/10W SMT-0603 | 1 | R8 | Vishay Dale | CRCW06034K70FKEA | Arrow | CRCW06034K70FKEA
20 | Fitted | Schottky Diode 0.285 @ 10mA SOD-323 | 1 | D5 | DIODES INC | B0540WS-7 | Digi-Key | B0540WSDIDKR-ND
21 | Fitted | Single General Purpose Rail-to-rail Opamp, 1MHz GBP, 0.6V/uS | 1 | U2 | MICROCHIP TECHNOLOGY | MCP6L01T-E/OT | Digi-Key | MCP6L01T-E/OTCT-ND
22 | Fitted | USB 2.0 Mini-AB Connector w/PTH Alignment Posts | 1 | J1 | TE CONNECTIVITY | 1-1734328-1 | Digi-Key | A114944-ND
23 | Fitted | GREEN LED, 2.2V @ 20mA, 40mcd, 0805 | 2 | D2 | DIALIGHT |  | Digi-Key
24 | Not Fitted | header male 5x1 vertical 2.54MM | 0 | J2 | FCI | 67997-210HLF | Digi-Key | 609-3236-ND
25 | Not Fitted | Resistor 0 1% 1/10W SMT-0603 | 0 | R14 | VISHAY DALE | CRCW06030000Z0EA | Digi-Key | 541-0.0GTR-ND